## Xberry Issue 4
Comment | Description | Designator | MFR.Part # | LCSC Part # | Quantity
Battery CR1220 | Battery Holder (Open) Coin, 12.0mm CR1220 | BT1 | BS-12-A1AJ002-F | C964720 | 1
10uF | 16V 10uF X7R ±10% 0805 Multilayer Ceramic Capacitors | C1, C2, C3, C4 | CL21B106KOQNNNE | C95841 | 4
100nF | 16V 100nF X7R ±10% 0603 Multilayer Ceramic Capacitors | C5, C6, C7, C8, C9, C10, C11, C12, C13, C14, C15, C16, C17, C18, C19, C20, C25, C26 | CL10B104KO8NNND | C913910 | 18
10uF | 16V 10uF X5R ±10% 0603 Multilayer Ceramic Capacitors | C21, C22 | CL10A106KO8NQNC | C962136 | 2
10nF | 100V 10nF X7R ±10% 0603 Multilayer Ceramic Capacitors | C23, C24 | 0603B103K101CT | C302008 | 2
1N4148 | 80V 150mW Single 1.25V@150mA 4ns 125mA SOD-523 Switching Diode | D1 | 1N4148WTQ-7 | C526201 | 1
BAT54 | 30V 1V@100mA 200mA SOT-23 Schottky Barrier Diodes | D2 | BAT54S L44 | C122856 | 1
microUSB | USB 2.0 Female Micro-B SMD USB Connectors | J1 | 10118194-0001LF | C132563 | 1
HDMI Connector | 19 Female HDMI SMD Connectors | J2 | HDMI-001S | C720616 | 1
Phonejack4-PJ-3220 | Jack Socket, 3.5mm, Thru-Hole, Right Angle, 4-Conductor | J4 | PJ-3220-5A | C707251 | 1
9P male D-Sub | 9P male D-Sub | J5 | DT10121-H4W2-4F | C426221 | 1
Header 20X2 Male | Header, 40-Pin, Dual row | J6 | B-2100S40P-B110 | C124383 | 1
Header 2x4 Female | 2x4P 8 Plugin,P=2.54mm Female Headers | J8, J12 | 2.54-2*4 | C2977588 | 2
Header 6 Male | Male Header, 6-Pin | J9 | C37208 | C37208 | 1
MicroSD | MicroSD Card Connectors | J10 | 1040310811 | C585350 | 1
M-DIN_6-R | MiniDin 6p female | J3 | DS1093-01-PN60 | C77848 | 1
Phonejack-PJ-320 | 3.5mm headphone jack Plugin Audio Connectors | J15 | PJ-320(OS) | C2939180 | 1
LED | Red 0603 LED | LED1 | KT-0603R | C2286 | 1
BC846 | 65V 250mW 200@2mA,5V 100mA NPN SOT-23 BJT | Q1 | BC846B,215 | C87062 | 1
1K | 100mW Thick Film Resistors ±100ppm/℃ ±1% 1kΩ 0603 Chip Resistor | R1, R10, R13, R16, R34 | RC0603FR-071KL | C22548 | 5
10K | 100mW Thick Film Resistors ±100ppm/℃ ±1% 10kΩ 0603 Chip Resistor | R2, R3, R4, R20, R21, R22, R23, R24, R25, R26, R27, R28, R30, R32 | RC0603FR-0710KL | C98220 | 14
510 | 100mW Thick Film Resistors ±100ppm/℃ ±1% 510Ω 0603 Chip Resistor | R5, R6, R7, R8, R11, R14, R17, R31 | 0603WAF5100T5E | C23193 | 8
2K | 100mW Thick Film Resistors ±100ppm/℃ ±1% 2kΩ 0603 Chip Resistor | R9, R12, R15, R18, R19, R33 | RC0603FR-072KL | C105576 | 6
470K | 100mW Thick Film Resistors ±100ppm/℃ ±5% 470kΩ 0603 Chip Resistor | R29 | RC0603JR-07470KL | C115418 | 1
XC6SLX16-2FT256C | BGA-256 Programmable Logic Device (CPLDs/FPGAs) | U1 | XC6SLX16-2FTG256C | C39313 | 1
IS61WV102416BLL-10TLI | TSOPI-48 SRAM | U2 | IS61WV102416BLL-10TLI | C28124 | 1
W25Q128 | SOIC-8-208mil NOR FLASH | U3 | W25Q128JVSIQ | C97521 | 1
74LVC08 | 1uA 1.65V~3.6V 4 3.9ns@3.3V,50pF TSSOP-14 AND Gates | U4 | SN74LVC08APWR | C465737 | 1
DS1307Z | SOP-8 Real-time Clocks (RTC) | U5 | DS1307M/TR | C356706 | 1
AMS1117A-3.3V | 1A Fixed 3.3V Positive SOT-223 Linear Voltage Regulators (LDO) | U6 | AMS1117A-3.3V | C2984862 | 1
AMS1117-1.2V | 1A Fixed 1.2V Positive SOT-223 Linear Voltage Regulators (LDO) | U7 | AMS1117-1.2 | C347218 | 1
OSC 50MHz | 1.8V~3.3V ±10ppm 50MHz SMD5032-4P Oscillators | Y1 | OT503250MJBA4SL | C717792 | 1
32.768KHz | DT-26 Crystals | Y2 | DT-26 32.768KHz | C93229 | 1
Do Not Install
Header 10X2 Male | Header, 20-Pin, P=2mm, Dual row | J7 | CONN-TH_20P-PHB-2X10AW | C2874020 | 1
Header 2 Male | Plugin,P=2.54mm Pin Headers | J11 | T2B-SQ(LF)(SN) | C265429 | 1
Switch | NOT USE | SW1, SW2, SW3 | SW-SMD_KMS221GLFS | SW KMS221GLFS | 3